## Features
Module Features
Name | 40x D2D | 40x W2W | 800 D2D | 933 D2D
AV-Auto Headlamp Shutoff
AV-Panic Mode Activation
AV-Parking Lights Control
CC-Comfort Closure windows
CC-Heated Mirrors
CC-Heated Seats Activation
CC-Power Sunroof
CC-Power Windows Rolldown
CC-Power Windows Rollup
CC-Rear Window Defogger Activation
DL-Arm Factory Security | x | x |  | x
DL-Disarm Factory Security | x | x |  | x
DL-Door Lock Control | x | x
DL-Door Unlock | x | x
DL-Driver Priority Unlock
DL-Fuel Door Release
DL-Hatch Glass Release
DL-Sliding Door Control Driver
DL-Sliding Door Control Passenger
DL-Trunk / Hatch Release | x | x |  | x
DS4+ Only
FOB-Control of aftermarket alarm with OEM remote
PK-Immobilizer Bypass-Data No Key Req'd
PK-Universal RF Bypass- Key Req'd | x | x |  | x
RS-3x LOCK START (Start control using OEM Remote) |  |  |  | x
RS-3x LOCK STOP (Start control using OEM Remote) |  |  |  | x
RS-OEM Remote Start Activation using XL-202 or RF kit
RS-RAP Shut Down (Retained ACC Power) | x | x |  | x
RS-Remote Start Ready
RS-Smart Start
RS-Tach / RPM Output | x | x |  | x
SS-Entry Monitoring ALL Door Pins | x | x |  | x
SS-Entry Monitoring Hood Pin | x | x |  | x
SS-Entry Monitoring Trunk/Hatch Pin | x | x |  | x
SS-Factory Alarm Trigger Monitoring
ST-Brake Status (foot brake) | x | x |  | x
ST-Door Locks Status
ST-Hand Brake Status | x | x |  | x
ST-Ignition Status | x | x |  | x
Key2Go | Require |  | Optional

## available commands
Command | Acossiate Function
LOCK INPUT | Lock Input
UNLOCK INPUT | Unlock Input
TRUNK INPUT | Trunk Input
AUX1 INPUT | 0
AUX2 INPUT | 0
AUX3 INPUT | 0
**the list will update based on install ORI info

## Install 40x ORI
Module Connections Original
12 PINS CONNECTOR
PIN | NAME | POLARITY | COLOR | CONNECTION | FUNCTION | CONNECT TO | TAG | NOTE
1 | OUTPUT1(-) | (-) | BLACK/WHITE | Mandatory | Hazard Light Output | Vehicle | Hazards
2 | OUTPUT2(-) | (-) | GREEN/BLACK | Mandatory | PTS | Vehicle | PTS 1
3 | OUTPUT3(-) | (-) | GREEN/WHITE | W2W Only | Door Output | Remote Starter | Door Status
4 | OUTPUT4(-) | (-) | RED/BLACK | W2W Only | Trunk Output | Remote Starter | Trunk Status
5 | TACH | (AC) | VIOLET/WHITE | W2W Only | Tach Output | Remote Starter | Tachometer | Connect only if RPM is not available over the data bus
6 | OUTPUT1(+) | (+) | GRAY | W2W Only | Ignition Output | Remote Starter | Ignition
7 | OUTPUT2(+) | (+) | GRAY/BLACK | No Connection
8 | ANALOG IN | (MUX) | VIOLET/GREEN | W2W Only | Brake Output | Remote Starter | Brake Wire | Brake status uses both pin 8 and pin 9 - connect both
9 | ANALOG OUT | (MUX) | VIOLET/BROWN | W2W Only | Brake Output | Remote Starter | Brake Wire | Brake status (DAC output)
10 | ISO1 |  | YELLOW/BLACK | W2W Only | E-Brake Output | Remote Starter | Parking Brake | Handbrake status
11 | ISO2 |  | ORANGE/BLACK | Optional | Clutch Activation Output | Vehicle | Clutch Pedal | Manual transmission only; also RAP Off after shutdown
12 | OUTPUT5(-) | (-) | BLUE/RED | Optional | Clutch Activation Output | Vehicle | Clutch Pedal | Manual transmission only
14 PINS CONNECTOR
PIN | NAME | POLARITY | COLOR | CONNECTION | FUNCTION | CONNECT TO | TAG | NOTE
1 | SW CAN | (DATA) | LIGHT GREEN | No Connection
2 | J1850 | (DATA) | VIOLET/YELLOW | No Connection
3 | CAN1 HI | (DATA) | TAN/BLACK | Mandatory | HS CAN High | Vehicle | CAN Bus High
4 | CAN1 LO | (DATA) | TAN | Mandatory | HS CAN Low | Vehicle | CAN Bus Low
5 | CAN2 HI | (DATA) | ORANGE/GREEN | No Connection
6 | CAN2 LO | (DATA) | ORANGE/BROWN | No Connection
7 | NO RELAY1 | Relay N.O. | BROWN | Mandatory | 12 Volt | Vehicle | 12 Volts
8 | COMMON RELAY1 | Relay COM | YELLOW | Mandatory | Brake Activation Output | Vehicle | Brake Wire
9 | NC RELAY1 | Relay N.C. | ORANGE or ORANGE/YELLOW | No Connection
10 | NC RELAY2 | Relay N.C. | ORANGE/RED | No Connection
11 | COMMON RELAY2 | Relay COM | YELLOW/RED | Optional | Clutch Activation Output | Vehicle | Clutch Pedal | Manual transmission only
12 | NO RELAY2 | Relay N.O. | BROWN/RED | Optional | Clutch Activation Output | Vehicle | Clutch Pedal | Manual transmission only
13 | VBAT | (+) | RED | W2W Only | 12 Volt | Vehicle | 12 Volts
14 | GND | (-) | BLACK | W2W Only | Ground | Vehicle | Ground
10 PINS CONNECTOR
PIN | NAME | POLARITY | COLOR | CONNECTION | FUNCTION | CONNECT TO | TAG | NOTE
1 | LOCK INPUT | (-) | GREEN | W2W Only | Lock Input | Remote Starter | Power Lock
2 | UNLOCK INPUT | (-) | BLUE | W2W Only | Unlock Input | Remote Starter | Power Unlock
3 | TRUNK INPUT | (-) | RED/WHITE | W2W Only | Trunk Input | Remote Starter | Trunk/Hatch Release
4 | AUX1 INPUT | (-) | WHITE/VIOLET | No Connection
5 | AUX2 INPUT | (-) | VIOLET/BLACK | No Connection
6 | AUX3 INPUT | (-) | WHITE/BLACK | No Connection
7 | POS1 INPUT | (+) | PINK/WHITE | W2W Only | Pk Light Input | Remote Starter | Parking Lights (+)
8 | START RS INPUT (+) | (+) | VIOLET | W2W Only | Starter Input | Remote Starter | Starter
9 | IGN RS INPUT (+) | (+) | PINK | W2W Only | Ignition Input | Remote Starter | Ignition
10 | GWR RS INPUT ( - ) | (-) | BLUE/WHITE | W2W Only | GWR Input | Remote Starter | Ground While Running Status
2 PINS CONNECTOR
PIN | NAME | POLARITY | COLOR | CONNECTION | FUNCTION | CONNECT TO | TAG | NOTE
1 | RF_LOOP |  | NA | Optional | RF Loop | External Device |  | RF loop, driven together with GWR
2 | RF_LOOP |  | NA | Optional | RF Loop | External Device |  | RF loop, driven together with GWR
Note on F42: [Threaded comment] Your version of Excel allows you to read this threaded comment; however, any edits to it will get removed if the file is opened in a newer version of Excel. Learn more: https://go.microsoft.com/fwlink/?linkid=870924 [Tasks] There is a task anchored to this comment that cannot be viewed in your client. Comment: @Adrian Mojoatca Starter input nu era activ aici, l-am trecut eu.

## Install 40x RSR
Module Connections RSR
12 PINS CONNECTOR
PIN | NAME | POLARITY | COLOR | CONNECTION | FUNCTION | CONNECT TO | TAG | NOTE
1 | OUTPUT1(-) | (-) | BLACK/WHITE | No Connection
2 | OUTPUT2(-) | (-) | GREEN/BLACK | No Connection
3 | OUTPUT3(-) | (-) | GREEN/WHITE | No Connection
4 | OUTPUT4(-) | (-) | RED/BLACK | No Connection
5 | TACH | (AC) | VIOLET/WHITE | No Connection
6 | OUTPUT1(+) | (+) | GRAY | No Connection
7 | OUTPUT2(+) | (+) | GRAY/BLACK | No Connection
8 | ANALOG IN | (MUX) | VIOLET/GREEN | No Connection
9 | ANALOG OUT | (MUX) | VIOLET/BROWN | No Connection
10 | ISO1 |  | YELLOW/BLACK | No Connection
11 | ISO2 |  | ORANGE/BLACK | No Connection
12 | OUTPUT5(-) | (-) | BLUE/RED | No Connection
14 PINS CONNECTOR
PIN | NAME | POLARITY | COLOR | CONNECTION | FUNCTION | CONNECT TO | TAG | NOTE
1 | SW CAN | (DATA) | LIGHT GREEN | No Connection
2 | J1850 | (DATA) | VIOLET/YELLOW | No Connection
3 | CAN1 HI | (DATA) | TAN/BLACK | No Connection
4 | CAN1 LO | (DATA) | TAN | No Connection
5 | CAN2 HI | (DATA) | ORANGE/GREEN | No Connection
6 | CAN2 LO | (DATA) | ORANGE/BROWN | No Connection
7 | NO RELAY1 | Relay N.O. | BROWN | No Connection
8 | COMMON RELAY1 | Relay COM | YELLOW | No Connection
9 | NC RELAY1 | Relay N.C. | ORANGE or ORANGE/YELLOW | No Connection
10 | NC RELAY2 | Relay N.C. | ORANGE/RED | No Connection
11 | COMMON RELAY2 | Relay COM | YELLOW/RED | No Connection
12 | NO RELAY2 | Relay N.O. | BROWN/RED | No Connection
13 | VBAT | (+) | RED | Mandatory | 12 Volt | Vehicle | 12 Volts
14 | GND | (-) | BLACK | Mandatory | Ground | Vehicle | Ground
10 PINS CONNECTOR
PIN | NAME | POLARITY | COLOR | CONNECTION | FUNCTION | CONNECT TO | TAG | NOTE
1 | LOCK INPUT | (-) | GREEN | No Connection
2 | UNLOCK INPUT | (-) | BLUE | No Connection
3 | TRUNK INPUT | (-) | RED/WHITE | No Connection
4 | AUX1 INPUT | (-) | WHITE/VIOLET | No Connection
5 | AUX2 INPUT | (-) | VIOLET/BLACK | No Connection
6 | AUX3 INPUT | (-) | WHITE/BLACK | No Connection
7 | POS1 INPUT | (+) | PINK/WHITE | No Connection
8 | START RS INPUT (+) | (+) | VIOLET | No Connection
9 | IGN RS INPUT (+) | (+) | PINK | No Connection
10 | GWR RS INPUT ( - ) | (-) | BLUE/WHITE | No Connection
2 PINS CONNECTOR
PIN | NAME | POLARITY | COLOR | CONNECTION | FUNCTION | CONNECT TO | TAG | NOTE
1 | RF_LOOP |  | NA | No Connection
2 | RF_LOOP |  | NA | No Connection

## Install 40x RXT
Module Connections RXT
12 PINS CONNECTOR
PIN | NAME | POLARITY | COLOR | CONNECTION | FUNCTION | CONNECT TO | TAG | NOTE
1 | OUTPUT1(-) | (-) | BLACK/WHITE | No Connection
2 | OUTPUT2(-) | (-) | GREEN/BLACK | No Connection
3 | OUTPUT3(-) | (-) | GREEN/WHITE | No Connection
4 | OUTPUT4(-) | (-) | RED/BLACK | No Connection
5 | TACH | (AC) | VIOLET/WHITE | No Connection
6 | OUTPUT1(+) | (+) | GRAY | No Connection
7 | OUTPUT2(+) | (+) | GRAY/BLACK | No Connection
8 | ANALOG IN | (MUX) | VIOLET/GREEN | No Connection
9 | ANALOG OUT | (MUX) | VIOLET/BROWN | No Connection
10 | ISO1 |  | YELLOW/BLACK | No Connection
11 | ISO2 |  | ORANGE/BLACK | No Connection
12 | OUTPUT5(-) | (-) | BLUE/RED | No Connection
14 PINS CONNECTOR
PIN | NAME | POLARITY | COLOR | CONNECTION | FUNCTION | CONNECT TO | TAG | NOTE
1 | SW CAN | (DATA) | LIGHT GREEN | No Connection
2 | J1850 | (DATA) | VIOLET/YELLOW | No Connection
3 | CAN1 HI | (DATA) | TAN/BLACK | No Connection
4 | CAN1 LO | (DATA) | TAN | No Connection
5 | CAN2 HI | (DATA) | ORANGE/GREEN | No Connection
6 | CAN2 LO | (DATA) | ORANGE/BROWN | No Connection
7 | NO RELAY1 | Relay N.O. | BROWN | No Connection
8 | COMMON RELAY1 | Relay COM | YELLOW | No Connection
9 | NC RELAY1 | Relay N.C. | ORANGE or ORANGE/YELLOW | No Connection
10 | NC RELAY2 | Relay N.C. | ORANGE/RED | No Connection
11 | COMMON RELAY2 | Relay COM | YELLOW/RED | No Connection
12 | NO RELAY2 | Relay N.O. | BROWN/RED | No Connection
13 | VBAT | (+) | RED | Mandatory | 12 Volt | Vehicle | 12 Volts
14 | GND | (-) | BLACK | Mandatory | Ground | Vehicle | Ground
10 PINS CONNECTOR
PIN | NAME | POLARITY | COLOR | CONNECTION | FUNCTION | CONNECT TO | TAG | NOTE
1 | LOCK INPUT | (-) | GREEN | No Connection
2 | UNLOCK INPUT | (-) | BLUE | No Connection
3 | TRUNK INPUT | (-) | RED/WHITE | No Connection
4 | AUX1 INPUT | (-) | WHITE/VIOLET | No Connection
5 | AUX2 INPUT | (-) | VIOLET/BLACK | No Connection
6 | AUX3 INPUT | (-) | WHITE/BLACK | No Connection
7 | POS1 INPUT | (+) | PINK/WHITE | No Connection
8 | START RS INPUT (+) | (+) | VIOLET | No Connection
9 | IGN RS INPUT (+) | (+) | PINK | No Connection
10 | GWR RS INPUT ( - ) | (-) | BLUE/WHITE | No Connection
2 PINS CONNECTOR
PIN | NAME | POLARITY | COLOR | CONNECTION | FUNCTION | CONNECT TO | TAG | NOTE
1 | RF_LOOP |  | NA | No Connection
2 | RF_LOOP |  | NA | No Connection

## Install 800
Module Connections CM800
16 PINS CONNECTOR BLACK CN2
PIN | NAME | POLARITY | COLOR | CONNECTION | FUNCTION | CONNECT TO | TAG | NOTE
1 | DAC_OUT | (MUX) | Violet/Brown | No Connection
2 | PHAL1 | (Data) | Yellow/Black | No Connection
3 | PHAL2 | (Data) | Orange/Black | No Connection
4 | CAN1 LO | (Data) | Tan | No Connection
5 | CAN1 HI | (Data) | Tan/Black | No Connection
6 | CAN SW | (Data) | Light Green | No Connection
7 | CAN2 HI | (Data) | Orange/Green | No Connection
8 | CAN2 LO | (Data) | Orange/Brown | No Connection
9 | AD_IN | (MUX) | Violet/Green | No Connection
10 | OUT1 | (-) | Green/Black | No Connection
11 | OUT7 | (-) | White/Violet | No Connection
12 | OUT7 | (+) | White/Red | No Connection
12 | OUT7 | (+) | White/Red | No Connection
13 | OUT13 | (-) | Lt. Blue/Black | No Connection
14 | OUT6 | (+) | Green/Red | No Connection
15 | --- |  | N/A | No Connection
16 | J1850 | (Data) | Violet/Yellow | No Connection
18 PINS CONNECTOR WHITE CN3
PIN | NAME | POLARITY | COLOR | CONNECTION | FUNCTION | CONNECT TO | TAG | NOTE
1 | IN_NEG2 | (-) | Lt. Blue/Red | No Connection
2 | IN_NEG4 (Handbrake) | (-) | Black/White | No Connection
3 | IN_NEG5 (Hood) | (-) | Gray | No Connection
4 |  |  | N/A | No Connection
5 | IN_POS1 | (+) | Gray/Black | No Connection
6 | IN_TACH | (AC) | Violet/White | No Connection
7 | OUT5 (Unlock) | (-) | Dk. Blue | No Connection
8 | OUT14 (Siren/Horn) | (-) | Brown/Black | No Connection
9 | OUT4 (Trunk release) | (+) | Red/White | No Connection
10 | IN_NP (Door in) | (-) | White/Green | No Connection
11 | IN_NP (Door In) | (+) | Yellow/Green | No Connection
12 | IN_NEG3 | (-) | Blue/Red | No Connection
13 | IN_NEG7 (Trunk) | (-) | Lt. Blue | No Connection
14 | IN_NEG1 (Start trigger Enabled) | (-) | Pink/Yelow | No Connection
15 | OUT3 (Lock) | (-) | Dk. Green | No Connection
16 | IN_POS2 (Brake In) | (+) | Brown/White | No Connection
17 | OUT_SIREN (Siren) | (+) | Brown | No Connection
18 | OUT2 (Ground while running Status) | (-) | Blue/White | No Connection
7 PINS CONNECTOR WHITE CN9
PIN | NAME | POLARITY | COLOR | CONNECTION | FUNCTION | CONNECT TO | TAG | NOTE
1 | OUT12 (Anti-Grind) | (-) | Orange/White | No Connection
2 | XRP POWER OUT |  | Red/Black | No Connection
3 | OUT8 (Ignition 2) | (-) | Pink/White | No Connection
4 | OUT9 (Accessory) | (-) | Orange | No Connection
5 | OUT10 (Ignition 1 [Main] ) | (-) | Pink/Black | No Connection
6 | OUT11 (Starter) | (-) | Violet | No Connection
7 | IN_POS3 (Ignition) | (+) | Pink | No Connection
8 PINS CONNECTOR RELAY PACK
PIN | NAME | POLARITY | COLOR | CONNECTION | FUNCTION | CONNECT TO | TAG | NOTE
1 | IGNITION 2 / FLEX RELAY OUTPUT |  | Pink/White | No Connection
2 | FUSED IGNITION 2 / FLEX RELAY INPUT |  | Red/White | No Connection
3 | IGNITION 1 INPUT / OUTPUT |  | Pink | No Connection
4 | FUSED IGNITION 1 INPUT |  | Red | No Connection
5 | ACCESSORY OUTPUT |  | Orange | No Connection
6 | FUSED ACCESSORY / STARTER INPUT |  | Red | No Connection
7 | STARTER INPUT (KEY SIDE) |  | Green | No Connection
8 | STARTER OUTPUT (CAR SIDE) |  | Violet | No Connection
12 PINS CONNECTOR WHITE NO
PIN | NAME | POLARITY | COLOR | CONNECTION | FUNCTION | CONNECT TO | TAG | NOTE
1 | COM RELAY3 | Relay COM | White | No Connection
2 | NO RELAY3 | Relay N.O. | White/Brown | No Connection
3 | NO RELAY2 | Relay N.O. | Brown/Red | No Connection
4 | COM RELAY2 | Relay COM | Yellow/Red | No Connection
5 | NC RELAY2 | Relay N.C. | Orange/Red | No Connection
6 | COM RELAY1 | Relay COM | Yellow | No Connection
7 | COM RELAY3 | Relay COM | White | No Connection
8 | NO RELAY3 | Relay N.O. | White/Brown | No Connection
9 | GND | (-) | Black | Mandatory | Ground | Vehicle | Ground
10 | VBAT | (+) | Red | Mandatory | 12 Volt | Vehicle | 12 Volts
11 | NC RELAY1 | Relay N.C. | Orange/Yellow | No Connection
12 | NO RELAY1 | Relay N.O. | Brown | No Connection

## Install 933
Module Connections 933
10 PINS CONNECTOR MAIN IGNITION HARNESS
PIN | NAME | DEFAULT FUNCTION | POLARITY | COLOR | CONNECTION | FUNCTION | CONNECT TO | TAG | NOTE
1 | N/A | N/A |  | N/A | No Connection
2 | N/A | Accessory/Start Input | (+) | Red/Black | Mandatory | 12 Volt (battery) | Vehicle | 12 Volts
3 | Output 8 | Flex Relay N.C. |  | Pink/Black | No Connection
4 | Output 8 | Flex Relay Output |  | Pink/White | No Connection
5 | N/A | Ignition Input | (+) | Red | Mandatory | 12 Volt (battery) | Vehicle | 12 Volts
6 | Output 12 | Starter Kill Key side |  | Green | No Connection
7 | Output 11 | Starter Output | (+) | Violet | Mandatory | Starter Output | Vehicle | Starter
8 | Output 9 | Accessory Output | (+) | Orange | Mandatory | Accessory Output | Vehicle | Accessory
9 | Output 8 | Flex Relay Input (N/O) |  | Red/White | No Connection
10 | Output 10/Ignition Input | Ignition Output | (+) | Pink | Mandatory | Ignition Output | Vehicle | Ignition
12 PINS CONNECTOR RELAY HARNESS
PIN | NAME | DEFAULT FUNCTION | POLARITY | COLOR | CONNECTION | FUNCTION | CONNECT TO | TAG | NOTE
1 | Relay1 N.C. | Programmable | Relay N.C. | Blue/White | No Connection
2 | Relay1 N.O. | Programmable | Relay N.O. | Blue/Red | Mandatory | Brake Activation Output | Vehicle | Brake Wire
3 | Relay1 Com | Programmable | Relay COM | Blue | Mandatory | Brake Activation Output | Vehicle | Brake Wire
4 | Relay3 N.C. | Programmable | Relay N.C. | White/Brown | No Connection
5 | Relay3 Com | Programmable | Relay COM | White | No Connection
6 | 12V | Constant 12V | (+) | Red | Mandatory | 12 Volt | Vehicle | 12 Volts
7 | Relay2 N.O. | Programmable | Relay N.O. | Light Green/Red | Optional | Clutch Activation Output | Vehicle | Clutch Pedal | Manual transmission only
8 | Relay2 Com | Programmable | Relay COM | Light Green | Optional | Clutch Activation Output | Vehicle | Clutch Pedal | Manual transmission only
9 | Relay2 N.C. | Programmable | Relay N.C. | Light Green/White | No Connection
10 | Ground | Ground | (-) | Black | Mandatory | Ground | Vehicle | Ground
11 | Relay3 Com | Programmable | Relay COM | White | No Connection
12 | 12V | Constant 12V | (+) | Red | Mandatory | 12 Volt | Vehicle | 12 Volts
22 PINS CONNECTOR INPUT/OUTPUT HARNESS
PIN | NAME | DEFAULT FUNCTION | POLARITY | COLOR | CONNECTION | FUNCTION | CONNECT TO | TAG | NOTE
1 | Output1 | FAA Output | (-) | Light Green/Black | Mandatory | Hazard Light Output | Vehicle | Hazards
2 | Output2 | GWR/Status Output | (-) | Blue/White | Mandatory | PTS | Vehicle | PTS 1
3 | Output3 | Lock Output | (-) | Green/Black | No Connection
4 | Output4 | Trunk release Output | (-) | Red/White | No Connection
5 |  | Horn Output | (-) | Brown/Black | No Connection
6 | Output7 | Aux1 Neg Output | (-) | Brown/White | No Connection
7 | Output7 | Aux1 Pos Output | (+) | White | No Connection
8 | Output6 | Aux4 Output | (+) | Violet/Black | Optional | GWA (Status) | External Device | Ground While Arming Status
9 | Output5 | Unlock Output | (-) | Blue/Black | Optional | Clutch Activation Output | Vehicle | Clutch Pedal | Manual transmission only
10 | Output13 | FAD Output | (-) | Light Blue/Black | Optional | RF Loop | External Device |  | RF loop, driven together with GWR
11 | Siren Output | Siren Output | (+) | Brown/Red | No Connection
12 | Ignition Input | Ignition Sense Input | (+) | Pink | No Connection
13 | Door Input | Door Sense Input | (+) | Violet | No Connection
14 | Brake Sense | Brake Sense Input | (+) | Brown | No Connection
15 | Activation Input | Activation Input | (-) | White/Blue | No Connection
16 | Sensor trigger input | Sensor input | (-) | Red/Blue | No Connection
17 | E-Brake Input | Handbrake Sense Input | (-) | Black/White | No Connection
18 | Triger Input | Instant Trigger Input | (+) | Orange/Black | No Connection
19 | Trunk Input | Trunk Sense Input | (-) | Blue | No Connection
20 | Door Input | Door Sense Input | (-) | Green | No Connection
21 | Hood Input | Hood Pin input | (-) | Gray | No Connection
22 | Tach Input | Tach Input | (AC) | Violet/White | No Connection
8 PINS CONNECTOR DATA HARNESS
PIN | NAME | DEFAULT FUNCTION | POLARITY | COLOR | CONNECTION | FUNCTION | CONNECT TO | TAG | NOTE
1 | HS CAN Low 1 | HS CAN Low 1 | (Data) | Tan | Mandatory | HS CAN Low | Vehicle | CAN Bus Low
2 | HS CAN High 1 | HS CAN High 1 | (Data) | Tan/Black | Mandatory | HS CAN High | Vehicle | CAN Bus High
3 | HS CAN Low 2 | HS CAN Low 2 | (Data) | Orange/Brown | No Connection
4 | HS CAN High 2 | HS CAN High 2 | (Data) | Orange/Green | No Connection
5 | SW CAN/J1850 | SW CAN/J1850 | (Data) | Light Green | No Connection
6 | MUX Input/Output | MUX Input/Output | (MUX) | Violet/Brown | No Connection |  |  |  | Brake status (DAC) is driven by the FW, but on DS4 there is no external remote starter to receive it
7 | ISO2 | ISO2 | (Data) | Orange/Black | Optional | Clutch Activation Output | Vehicle | Clutch Pedal | Manual transmission only
8 | ISO1 | ISO1 | (Data) | Yellow/Black | No Connection
FUSE PANEL
NAME |  |  |  | POLARITY | CONNECTION | FUNCTION |  | NOTE
IGN (20A) |  |  |  |  | No Connection
FLEX RLY (20A) |  |  |  |  | No Connection
ACC & START (30A) |  |  |  |  | No Connection
RLY3 PK LIGHT (15A) |  |  |  |  | No Connection
MAIN (5A) |  |  |  | (+) | Mandatory | 12 Volt |  | MODULE POWER

## LED
LED Diagnostics & Troubleshooting
* Note to ENG: Only modify the text for custom LED flashes if required. All other LED flash patterns are to remain the same.
Status | Description | Troubleshooting
Module programming
OFF | Module has no power. | Make sure the D2D harness is connected and that 12 Volts is present between the red and black wires. If 12 Volts is present, the module may be defective.
Solid red | Waiting to begin the programming sequence. | Ensure the correct programming procedure is being followed.
Solid Green | Custom2 | Custom 2.
Flashes green & red | Initialization failed. | Reset the module and complete the programming again. If the issue persists, please contact Technical Support.
Solid orange | Transponder functions were skipped. | (If compatible) when RXT mode is not desired or convenience features are needed, please reset the and reprogram the module.
Flashes red | Custom 1. | Custom 1.
Flashes green | All required CAN networks have been detected. | Normal operation.
Flashes orange | 1 of 2 CAN networks has been detected. | Normal operation.
Flashes orange slowly | Key2GO Initiated. | Please follow the steps indicated in "Module programming" to complete the Key2GO programming.
Solid green x 3 secs | Module was successfully programmed with all functions. | Normal operation.
Solid orange x 3 secs | Module was successfully programmed without transponder functions. | Normal operation.
Module programming - Error codes
Flashes red x 1 | CAN2 not detected. | Check the CAN2 Orange/Green and Orange/Brown wire connections. Wake up the data bus by turning the ignition on and try again. If your installation does not require this connection, skip this step by pressing the programming button 5 times.
Flashes red x 1 | J1850 not detected. | Check the J1850 wire connection. Wake up the data bus by turning the ignition on and try again.
Flashes red x 2 | CAN1 not detected. | Check the CAN1 Tan and Tan/Black wire connections. Wake up the data bus by turning the ignition on and try again. If your installation does not require this connection, skip this step by pressing the programming button 5 times.
Flashes red x 3 | Bypass data not detected. | Check the bypass line connection. If more than one wire is used, make sure they are not inverted. Ensure the vehicle still operates correctly using the factory key.
Flashes red x 4 | Bypass processing error. | The bypass calculation failed. Reset the module and try again. If the condition persists, please contact Technical Support.
Flashes red x 5 | ISO 1 not detected. | The Yellow/Black wire did not detect the expected signal.
Flashes red x 6 | ISO 2 not detected. | The Orange/Black wire did not detect the expected signal.
Flashes red x 7 | MUX not detected. | The Violet/Green or Violet/Brown wire did not detect the expected voltage value.
Flashes red x 8 | Custom 2. | Custom 2.
Flashes red x 9 | Custom 3. | Custom 3.
Flashes red x 10 | Custom 4. | Custom 4.
Flashes red x 11 | Skip Programming | if programming BCM still fails after making sure doors are unlocked, press on the reset button 5 times to skip this step.
Flashes red x 12 | BCM Programming | Failed to programme the BCM -- Check if doors are locked. If so unlock them to solve the problem
External module synchronization
Flashes red, red, then orange x 10 | OBDII feature not supported. | The diagnostic data bus was not detected, therefore the SmartStart features will be limited.
Active Ground When Running (Status)
Flashes green | Ground When Running ON (Status) command received. | The module has initialized the remote start sequence.
Flashes red & orange | Ignition ON command received. | The module has received the ignition on command and is processing the remote start sequence.
Flashes green quickly | Start ON command received. | The module has received the start on command and is processing the remote start sequence.
Flashes red x 10 | PTS shutdown error. | The PTS output from the module was not activated due to safety protection.
Flashes red x 21 | CAN bus incorrectly detected. | Verify the CAN1 and CAN2 connections.
Commands
Flashes orange x 1 | LOCK command received. | If the bypass module fails to flash, it did not receive the signal. Commands can come from RF or D2D.
Flashes orange x 2 | UNLOCK command received.
Flashes orange x 3 | TRUNK command received.
Flashes orange x 4 | AUX1 command received.
Flashes orange x 5 | AUX2 command received.
Flashes orange x 6 | AUX3 command received.
Shutdown codes
Flashes Green x 1 | Takeover successful. | Normal operation.
Flashes red x 1 | Runsafe was not disabled. | No unlock command was received prior to opening the door, or the 45 second timer expired in takeover mode.
Flashes red x 2 | Brake was not detected. | The brakes were not detected, which prevents the system from shutting down the vehicle.
Flashes red x 3 | Smart key was not detected. | The smart key was not detected, which prevents the system from shutting down the vehicle.
Flashes red x 4 | Speed was detected. | The vehicle was detected as moving, which prevents the system from shutting it down.
RSR error codes
Flashes red x 7 | RFTD disabled. | 3x OEM Lock Remote Start Activation was attempted when the RFTD feature is disabled. Make sure 3x Lock Start is selected from the web in the flashing process.
Flashes red x 9 | Feature error. | An RSR feature file mismatch was detected. Please contact Technical Support.
RXT error codes
Flashes green x 7 | Start command received. | If the module fails to flash, it did not receive the signal.
Flashes green x 8 | Stop command received.
Flashes red x 5 | Start fail. | The RXT start/stop message was received by the module, but not executed on the vehicle.
Flashes red x 6 | Stop fail.
Flashes red x 7 | RFTD disabled. | OEM Remote Start Activation was attempted while the RFTD feature is disabled. Make sure RXT is selected from the web in the flashing process.
Flashes red x 8 | OEM RS disabled. | The factory remote start option is disabled. Refer to the vehicle's owner manual to reactivate the factory remote starter.
Analog error code
Flashes red, green & orange | DEI feature error. | A feature config file mismatch was detected. Please contact Technical Support.

## PF
Product Features
See Admin/Web

## Takeover & Pitstop
Takeover / Pit Mode / special function
Takeover
Step | Description
1 | Press the remote start button on the transmitter to start the vehicle.
2 | Press the Unlock button on the factory or aftermarket remote.
3 | Complete the following steps within 45 seconds or the vehicle will shut down.
4 | Enter the vehicle, while making sure the key is inside with you.
5 | Press the brake pedal, put the car in gear and drive off
Pit Stop
Step | Description
NOTE: If Firmware support 3LS 3x unlock work with idle/Ready Mode
1 | Stop the vehicle in a safe parking spot and put the gear in Park (P).
2 | Press the button to remote start the vehicle.
3 | It is now safe to leave the engine running and exit the vehicle with the Smart Key in hand.
Note: We recommend that you always lock the doors of your vehicle when leaving it unattended.

## Module Programming
LED Diagnostics & Troubleshooting
* Note to ENG: Only modify the text for custom LED flashes if required. All other LED flash patterns are to remain the same.
Status | Description | Troubleshooting
Module programming
OFF | Module has no power. | Make sure the D2D harness is connected and that 12 Volts is present between the red and black wires. If 12 Volts is present, the module may be defective.
Solid red | Waiting to begin the programming sequence. | Ensure the correct programming procedure is being followed.
Solid Green | Module was successfully programmed with transponder. | Module was successfully programmed with transponder.
Flashes green & red | Initialization failed. | Reset the module and complete the programming again. If the issue persists, please contact Technical Support.
Solid orange | Transponder functions were skipped. | (If compatible) when RXT mode is not desired or convenience features are needed, please reset the and reprogram the module.
Flashes red | Custom 1. | Custom 1.
Flashes green | All required CAN networks have been detected. | Normal operation.
Flashes orange | 1 of 2 CAN networks has been detected. | Normal operation.
Flashes orange slowly | Key2GO Initiated. | Please follow the steps indicated in "Module programming" to complete the Key2GO programming.
Solid green x 3 secs | Module was successfully programmed with all functions. | Normal operation.
Solid orange x 3 secs | Module was successfully programmed without transponder functions. | Normal operation.
Module programming - Error codes
Flashes red x 1 | CAN2 not detected. | Check the CAN2 Orange/Green and Orange/Brown wire connections. Wake up the data bus by turning the ignition on and try again. If your installation does not require this connection, skip this step by pressing the programming button 5 times.
Flashes red x 1 | J1850 not detected. | Check the J1850 wire connection. Wake up the data bus by turning the ignition on and try again.
Flashes red x 2 | CAN1 not detected. | Check the CAN1 Tan and Tan/Black wire connections. Wake up the data bus by turning the ignition on and try again. If your installation does not require this connection, skip this step by pressing the programming button 5 times.
Flashes red x 3 | Bypass data not detected. | Check the bypass line connection. If more than one wire is used, make sure they are not inverted. Ensure the vehicle still operates correctly using the factory key.
Flashes red x 4 | Bypass processing error. | The bypass calculation failed. Reset the module and try again. If the condition persists, please contact Technical Support.
Flashes red x 5 | ISO 1 not detected. | The Yellow/Black wire did not detect the expected signal.
Flashes red x 6 | ISO 2 not detected. | The Orange/Black wire did not detect the expected signal.
Flashes red x 7 | MUX not detected. | The Violet/Green or Violet/Brown wire did not detect the expected voltage value.
Flashes red x 8 | Custom 2. | Custom 2.
Flashes red x 9 | Invalid CAN Network | The CAN was detected but the ignition message on CAN is not detected. Check if the firmare is correct.
Flashes red x 10 | VIN Timeout | Check your connections to the data bus if sensing is working (door, trunk). Connect module to Xpresskit and call Technial Support with the module ID in hand. If applicable, the new VIN will be added to the solution.
Flashes red x 11 | Internal error | Report issue to technical support
External module synchronization
Flashes red, red, then orange x 10 | OBDII feature not supported. | The diagnostic data bus was not detected, therefore the SmartStart features will be limited.
Active Ground When Running (Status)
Flashes green | Ground When Running ON (Status) command received. | The module has initialized the remote start sequence.
Flashes red & orange | Ignition ON command received. | The module has received the ignition on command and is processing the remote start sequence.
Flashes green quickly | Start ON command received. | The module has received the start on command and is processing the remote start sequence.
Flashes red x 10 | PTS shutdown error. | The PTS output from the module was not activated due to safety protection.
Flashes red x 21 | CAN bus incorrectly detected. | Verify the CAN1 and CAN2 connections.
Commands
Flashes orange x 1 | LOCK command received. | If the bypass module fails to flash, it did not receive the signal. Commands can come from RF or D2D.
Flashes orange x 2 | UNLOCK command received.
Flashes orange x 3 | TRUNK command received.
Flashes orange x 4 | AUX1 command received.
Flashes orange x 5 | AUX2 command received.
Flashes orange x 6 | AUX3 command received.
Shutdown codes
Flashes Green x 1 | Takeover successful. | Normal operation.
Flashes red x 1 | Runsafe was not disabled. | No unlock command was received prior to opening the door, or the 45 second timer expired in takeover mode.
Flashes red x 2 | Brake was not detected. | The brakes were not detected, which prevents the system from shutting down the vehicle.
Flashes red x 3 | Smart key was not detected. | The smart key was not detected, which prevents the system from shutting down the vehicle.
Flashes red x 4 | Speed was detected. | The vehicle was detected as moving, which prevents the system from shutting it down.
RSR error codes
Flashes red x 7 | RFTD disabled. | 3x OEM Lock Remote Start Activation was attempted when the RFTD feature is disabled. Make sure 3x Lock Start is selected from the web in the flashing process.
Flashes red x 9 | Feature error. | An RSR feature file mismatch was detected. Please contact Technical Support.
RXT error codes
Flashes green x 7 | Start command received. | If the module fails to flash, it did not receive the signal.
Flashes green x 8 | Stop command received.
Flashes red x 5 | Start fail. | The RXT start/stop message was received by the module, but not executed on the vehicle.
Flashes red x 6 | Stop fail.
Flashes red x 7 | RFTD disabled. | OEM Remote Start Activation was attempted while the RFTD feature is disabled. Make sure RXT is selected from the web in the flashing process.
Flashes red x 8 | OEM RS disabled. | The factory remote start option is disabled. Refer to the vehicle's owner manual to reactivate the factory remote starter.
Analog error code
Flashes red, green & orange | DEI feature error. | A feature config file mismatch was detected. Please contact Technical Support.

## Emergency Shutdown (hidden)
sequence required to shutdown while driving (smart key vehicles only)

## troubleshooting
FW Name
Covers Install platform(s):
RSR
RSR
RXT
CM800
DS4
DS4 plus
module programing failure
REQUIRED FOR PROGRAMING:
I.E:
IGN
VIN ON CAN1
BYPASS ON ISO1
DATA LINE MUST BE CUT
DOOR MUST BE UNLOCK FOR THE BCM TO WAKE UP
module installation failure | module operation failure 2 | module operation failure 3 | module operation failure 4 | Problem Resolution
CAN1 not connected or reverse
CAN 2 not connected or reverse
CAN1 HI not connected
CAN2 HI not connected
DAC not connected
J1850 not connected
SW CAN not connected
ISO 1 not connected
ISO 2 not connected
ISO 1 and ISO 2 reverse
RELAY1
RELAY2
Negative output 1 not connected or blown
Negative output 2 not connected or blown
Negative output 3 not connected or blown
Negative output 4 not connected or blown
Negative output 5 not connected or blown
positive output 1 not connected or blown
positive output 2 not connected or blown
KEY WRAP failure
BRAKE OUTPUT not connected
PTSswitch not connected or missing a connection

## Module Connection Reference
401/402/403 |  |  |  | 800 |  |  |  | 933
Con. | Pin# | Wire Color | Name | Con. | Pin# | Wire Color | Name | Con. | Pin# | Wire Color | Name
12-pin Red | 9 | Purple/Brown | ANALOG OUT | 16-pin Black | 1 | Violet/Brown | DAC_OUT | 8 Pin Data Harness | 6 | Violet/Brown | ADC/DAC
12-pin Red | 10 | Yellow/Black | ISO1 | 16-pin Black | 2 | Yellow/Black | PHAL1 | 8 Pin Data Harness | 8 | Yellow/Black | ISO1
12-pin Red | 11 | Orange/Black | ISO2 | 16-pin Black | 3 | Orange/Black | PHAL2 | 8 Pin Data Harness | 7 | Orange/Black | ISO2
14-pin Blue | 4 | Tan | CAN1 LO | 16-pin Black | 4 | Tan | CAN1 LO | 8 Pin Data Harness | 1 | Tan | HS CAN Low 1
14-pin Blue | 3 | Tan/Black | CAN1 HI | 16-pin Black | 5 | Tan/Black | CAN1 HI | 8 Pin Data Harness | 2 | Tan/Black | HS CAN High 1
14-pin Blue | 1 | Light green | SW CAN | 16-pin Black | 6 | Light Green | CAN SW | 8 Pin Data Harness | 5 | Light/Green | SW CAN/J1850
14-pin Blue | 5 | Orange/Green | CAN2 HI | 16-pin Black | 7 | Orange/Green | CAN2 HI | 8 Pin Data Harness | 4 | Orange/Green | HS CAN High 2
14-pin Blue | 6 | Orange/Brown | CAN2 LO | 16-pin Black | 8 | Orange/Brown | CAN2 LO | 8 Pin Data Harness | 3 | Orange/Brown | HS CAN Low 2
12-pin Red | 8 | Purple/Green | ANALOG IN | 16-pin Black | 9 | Violet/Green | AD_IN | 8 Pin Data Harness | 6 | Violet/Brown | ADC/DAC
12-pin Red | 1 | Black/White | OUTPUT1(-) | 16-pin Black | 10 | Green/Black | OUT1 | 22 Pin I/O Harness | 1 | Light Green/Black | Output1
|  | Not Available |  | 16-pin Black | 11 | White/Violet | OUT7 | 22 Pin I/O Harness | 6 | Brown/White | Output7 (-)
12-pin Red | 7 | Gray/Black | OUTPUT2(+) | 16-pin Black | 12 | White/Red | OUT7 | 22 Pin I/O Harness | 7 | White | Output7 (+)
|  | Not Available |  | 16-pin Black | 13 | Lt. Blue/Black | OUT13 | 22 Pin I/O Harness | 10 | Light Blue/Black | Output13
12-pin Red | 6 | Gray | OUTPUT1(+) | 16-pin Black | 14 | Green/Red | OUT6 | 22 Pin I/O Harness | 8 | Purple/Black | Output6
|  | Not Applicable |  | 16-pin Black | 15 | N/A | --- | NA | NA | NA | NA
14-pin Blue | 2 | Purple/Yellow | J1850 | 16-pin Black | 16 | Violet/Yellow | J1850 | 8 Pin Data Harness | 5 | Light/Green | SW CAN/J1850
Con. | Pin# | Wire Color |  | Con. | Pin# | Wire Color
10-pin Black | 1 | Blue | NEG 2 IN (UNLOCK INPUT) | 18-pin White | 1 | Lt. Blue/Red | IN_NEG2 | NA | NA | NA | NA
10-pin Black | 4 | White/Violet | NEG_4_IN (AUX1) | 18-pin White | 2 | Black/White | IN_NEG4 (Handbrake) | 22 Pin I/O Harness | 17 | Black/White | Hand Brake IN
10-pin Black | 5 | Violet/Black | NEG_5_IN (AUX2) | 18-pin White | 3 | Gray | IN_NEG5 (Hood) | 22 Pin I/O Harness | 21 | Gray | Hood Pin input
NA | NA | NA | NA | 18-pin White | 4 | N/A
10-pin Black | 7 | Pink/White | POS1 IN | 18-pin White | 5 | Gray/Black | IN_POS1 | 22 Pin I/O Harness | 18 | Orange/Black | Aux1 Input
NA | NA | NA | NA | 18-pin White | 6 | Violet/White | IN_TACH | 22 Pin I/O Harness | 22 | Violet/White | Tach Input
12-pin Red | 12 | Blue/Red | OUTPUT5(-) (hood status) | 18-pin White | 7 | Dk. Blue | OUT5 (Unlock) | 22 Pin I/O Harness | 9 | Blue/Black | Output5
NA | NA | NA | NA | 18-pin White | 8 | Brown/Black | OUT14 (Siren/Horn) | 22 Pin I/O Harness | 5 | Brown/Black | Horn Output
12-pin Red | 4 | Red/Black | OUTPUT4(-) (TRUNK STATUS) | 18-pin White | 9 | Red/White | OUT4 (Trunk release) | 22 Pin I/O Harness | 4 | Red/White | Output4
NA | NA | NA | NA | 18-pin White | 10 | White/Green | IN_NP (Door in) | 22 Pin I/O Harness | 20 | Green | Door Sense Input (-)
NA | NA | NA | NA | 18-pin White | 11 | Yellow/Green | IN_NP (Door In) | 22 Pin I/O Harness | 13 | Violet | Door Sense Input (+)
10-pin Black | 3 | Red/White | NEG 3 IN (trunk Input) | 18-pin White | 12 | Blue/Red | IN_NEG3 | 22 Pin I/O Harness | 16 | Red/Blue | TRIGGER 3 IN
NA | NA | NA | NA | 18-pin White | 13 | Lt. Blue | IN_NEG7 (Trunk) | 22 Pin I/O Harness | 19 | Blue | Trunk Input
10-pin Black | 1 | Green | (Lock Input) | 18-pin White | 14 | Pink/Yelow | IN_NEG1 (Start trigger Enabled) | 22 Pin I/O Harness | 15 | White/Blue | Activation input
12-pin Red | 3 | Green/White | OUTPUT3(-) (Door Status) | 18-pin White | 15 | Dk. Green | OUT3 (Lock) | 22 Pin I/O Harness | 3 | Green/Black | Output3
10-pin Black | 9 | Pink | IN_POS_2 (IGN RS) | 18-pin White | 16 | Brown/White | IN_POS2 (Brake In) | 22 Pin I/O Harness | 14 | Brown | Brake Sense Input
NA | NA | NA | NA | 18-pin White | 17 | Brown | OUT_SIREN (Siren) | 22 Pin I/O Harness | 11 | Brown/Red | Siren Output
12-pin Red | 2 | Green/Black | OUTPUT2(-) | 18-pin White | 18 | Blue/White | OUT2 (Ground while running Status) | 22 Pin I/O Harness | 2 | Blue/White | GWR/Status Output
Con. | Pin# | Wire Color |  | Con. | Pin# | Wire Color
|  | Not available |  | 7-pin White | 1 | Orange/White | OUT12 (Anti-Grind)
|  | Not available |  | 7-pin White | 2 | Red/Black | XRP POWER OUT
|  | Not available |  | 7-pin White | 3 | Pink/White | OUT8 (Ignition 2) | NA | NA | NA | OUTPUT 8
|  | Not available |  | 7-pin White | 4 | Orange | OUT9 (Accessory) | NA | NA | NA | OUTPUT 9
|  | Not available |  | 7-pin White | 5 | Pink/Black | OUT10 (Ignition 1 [Main] ) | NA | NA | NA | OUTPUT 10
|  | Not available |  | 7-pin White | 6 | Violet | OUT11 (Starter) | NA | NA | NA | OUTPUT 11
|  | Not available |  | 7-pin White | 7 | Pink | IN_POS3 (Ignition)
Con. | Pin# | Wire Color |  | Con. | Pin# | Wire Color
|  | Not available |  | Relay Pack | 1 | Pink/White | IGNITION 2 / FLEX RELAY OUTPUT | 10 Pin Main Ign Harness | 4 | Pink/White | FLEX RELAY OUTPUT
|  | Not available |  | Relay Pack | 2 | Red/White | FUSED IGNITION 2 / FLEX RELAY INPUT | 10 Pin Main Ign Harness | 9 | Red/White | FLEX RELAY INPUT
|  | Not available |  | Relay Pack | 3 | Pink | IGNITION 1 INPUT / OUTPUT | 10 Pin Main Ign Harness | 10 | Pink | IGNITION OUTPUT
|  | Not available |  | Relay Pack | 4 | Red | FUSED IGNITION 1 INPUT | 10 Pin Main Ign Harness | 5 | Red | IGNITION INPUT
|  | Not available |  | Relay Pack | 5 | Orange | ACCESSORY OUTPUT | 10 Pin Main Ign Harness | 8 | Orange | ACCESSORY OUTPUT
|  | Not available |  | Relay Pack | 6 | Red | FUSED ACCESSORY / STARTER INPUT | 10 Pin Main Ign Harness | 2 | Red/Black | Accessory/Start Input
|  | Not available |  | Relay Pack | 7 | Green | STARTER INPUT (KEY SIDE) | 10 Pin Main Ign Harness | 6 | Green | STARTER KILL (KEY SIDE)
|  | Not available |  | Relay Pack | 8 | Violet | STARTER OUTPUT (CAR SIDE) | 10 Pin Main Ign Harness | 7 | Violet | STARTER OUTPUT
Con. | Pin# | Wire Color |  | Con. | Pin# | Wire Color
|  | Not available |  | 12-pin White | 1 | White | COM RELAY3 | 12 Pin Relay Harness | 5 | White | COM RELAY3
|  | Not available |  | 12-pin White | 2 | White/Brown | NO RELAY3 | NA | NA | NA | NA
14-pin Blue | 12 | Brown/red | NO RELAY2 | 12-pin White | 3 | Brown/Red | NO RELAY2 | 12 Pin Relay Harness | 7 | Light Green/Red | NO RELAY2
14-pin Blue | 11 | Yellow/red | COM RELAY2 | 12-pin White | 4 | Yellow/Red | COM RELAY2 | 12 Pin Relay Harness | 8 | Light Green | COM RELAY2
14-pin Blue | 10 | Orange/red | NC RELAY2 | 12-pin White | 5 | Orange/Red | NC RELAY2 | 12 Pin Relay Harness | 9 | Light Green/White | NC RELAY2
14-pin Blue | 8 | Yellow | COM RELAY1 | 12-pin White | 6 | Yellow | COM RELAY1 | 12 Pin Relay Harness | 3 | Blue | COM RELAY1
|  | Not available |  | 12-pin White | 7 | White | COM RELAY3 | 12 Pin Relay Harness | 11 | White | COM RELAY3
|  | Not available |  | 12-pin White | 8 | White/Brown | NO RELAY3 | NA | NA | NA | NA
14-pin Blue | 14 | black | GND | 12-pin White | 9 | Black | GND | 12 Pin Relay Harness | 10 | Black | GND
14-pin Blue | 13 | red | VBAT | 12-pin White | 10 | Red | VBAT | 12 Pin Relay Harness | 6 & 12 | Red | VBAT
14-pin Blue | 9 | Orange/yellow | NC RELAY1 | 12-pin White | 11 | Orange/Yellow | NC RELAY1 | 12 Pin Relay Harness | 1 | Blue/White | NC RELAY1
14-pin Blue | 7 | Brown | NO RELAY1 | 12-pin White | 12 | Brown | NO RELAY1 | 12 Pin Relay Harness | 2 | Blue/Red | NO RELAY1

## list
Install Type | operation failure list | Problem Resolution | Connection | Tag | Function
|  |  | No Connection | 12 Volts | No Connection
ORI | ingnition doesn't turn on | power cycle | Mandatory | Accessory | 12 Volt
RSR | car doesnt crank | short reset | Optional | AutoLights | 12 Volt (battery)
RXT | car start and stop | hard reset | W2W Only | Aux. Audio Input Left (+/-) | 5 Volt
CM800 | car start and stops | try programing with Key 2 Go |  | Aux. Audio Input Right (+/-) | Accessory Output
DS4 | pk light not working | Hard wire the signal (TACH) | Polarity | Brake Wire | Activation (start) Input
DS4 plus | vehicle light doest turn off after remote starter stop (RAP) | Hard wire the signal (Brake) | (-) | Brake Pressure Switch | Activation Input
| vehicle interior control (radio, windows) still operationnal after remote starter stop (RAP) | Hard wire the signal (Door) | (+) | CAN Bus High | Alarm Shunt Input
| Hood shutdown not working (HOOD sense) | Hard wire the signal (H-Brake) | (MUX) | CAN Bus High 2 | Arm
| Brake shutdown not working (BRAKE sense) | Hard wire the signal (Trunk Release) | (Data) | CAN Bus High 3 | Auto Light
| LOCK not working | Hard wire the signal (Trunk input) | (AC) | CAN Bus Low | Aux1 Input
| UNLOCK DRIVER not working | Hard wire the signal (Lock) | Relay COM | CAN Bus Low 2 | Aux1 Output
| UNLOCK ALL not working | Hard wire the signal (Unlock) | Relay N.O. | CAN Bus Low 3 | Aux2 Input
| TRUNK Release not working | Hard wire the signal (Pk Light) | Relay N.C. | CAN Bus SW | Aux2 Output
| Motorize trunk not opening | Activate Safe Lock in the RS | Cut | Center Channel | Aux3 Input
| Motorize trunk not closing | De-Activate Safe Lock in the RS |  | Center Channel (+/-) | Aux3 Output
| slidding door not working | re do key wrap | Connect To | Clutch Pedal | Brake Activation Output
| Theft deterent light ON | confirm relay connections | Remote Starter | CODE | Brake Input
| DTC code light ON | make sure ISO1 and ISO2 are not reverse | Vehicle | Data Bus | Brake Output
| Ventilation doesnt work | Confirm CAN1 connection | Interface | Disarm No Unlock | BRX
| Rear defrost doesnt work | Confirm CAN2 connection | External Device | Dome Light | BTX
| Heated seat doest work | confirm wire connection and emplacement | Diode | Door Lock Data | Clutch Activation Output
| 3x lock start doesnt work | hardwire door lock connection | Relay | Door Status | CODE
| 3x lock stop doesnt work |  | Resistor | Driver Unlock Motor | Disarm
| Tach doesnt program (TACH sense) |  | Note | Factory Alarm Arm | Door / Trunk Output
| MTS mode dont engage (H-Brake, TACH, Ignition |  |  | Factory Alarm Disarm | Door Input
| Aftermarket alarm dont trigger (door, hood, trunk, ignition sense) |  | State | Factory Amp Turn-on | Door Lock Toggle Output
| Aftermarket alarm trigger upon start |  | YES | Fuel Door Release | Door Lock Type Input
| Aftermarket alarm trigger upon remote start stop |  | NO | Fuel Pump | Door Output
| Aftermarket alarm trigger upon unlock |  | N/A | Ground | Door Trigger Input
| Aftermarket alarm trigger upon door opening |  |  | Ground While Arming Status | E-Brake Input
| OEM alarm trigger upon start |  |  | Ground While Running Status | E-Brake Output
| OEM alarm trigger upon unlock |  |  | Hazards | Factory Alarm Arm (FAA) Output
| OEM alarm trigger upon door opening |  |  | Headlight | Factory Alarm Disarm (FAD) Output
| OEM alarm trigger upon remote starter stop |  |  | Headunit | FT CAN High
| OEM alarm doest arm |  |  | Hood Pin | FT CAN Low
| Take over not working |  |  | Horn Trigger | Glow Plug Input
| Idle mode not working |  |  | Ignition | Ground
| Convienience not working |  |  | Ignition Interrupt | GWA (Status)
| Panic not working |  |  | IMMO Antenna | GWR (Status)
|  |  |  | IMMO Clock | GWR Input
|  |  |  | IMMO Data | Hazard Light Output
|  |  |  | IMMO Power | Heated Seat Activation
|  |  |  | IMMO Synchro | Hood Output
|  |  |  | IMMO Starter Enable | Hood Switch Input
|  |  |  | ISO1 | Horn Input
|  |  |  | ISO2 | Horn Output
|  |  |  | J1850 | HS CAN High
|  |  |  | K Line | HS CAN Low
|  |  |  | Keyless Data | Ignition Input
|  |  |  | Keysense | Ignition Interrupt
|  |  |  | Left Front Door Trigger | Ignition Output
|  |  |  | Left Front Headrest | Ignition/Flex Relay Output
|  |  |  | Left Front Heated Seat | IMI
|  |  |  | Left Front Speaker | IMMO Antenna
|  |  |  | Left Front Speaker (+/-) | Immo Clock
|  |  |  | Left Front Tweeter | Immo Data
|  |  |  | Left Front Window (Up/Down) | IMMO Power
|  |  |  | Left Rear Door Trigger | IMMO Starter Enable
|  |  |  | Left Rear Headrest | IMO
|  |  |  | Left Rear Speaker | Instant Alarm Input
|  |  |  | Left Rear Speaker (+/-) | ISO BUS
|  |  |  | Left Rear Tweeter | J1850
|  |  |  | Left Rear Window (Up/Down) | Key Release Output
|  |  |  | Lock Motor | Key Wrap
|  |  |  | Memory Seat 1 | Keyless Data
|  |  |  | Memory Seat 2 | Keysense Input
|  |  |  | Memory Seat 3 | Keysense Output
|  |  |  | Mirror Defroster | K-Line
|  |  |  | MUX Ignition | Left Slidding Door
|  |  |  | Neutral Safety | Lock Input
|  |  |  | Parking Brake | Lock Output
|  |  |  | Parking Lights (-) | Motorized Trunk Output
|  |  |  | Parking Lights (+) | MS CAN High
|  |  |  | Parking Lights MUX | MS CAN Low
|  |  |  | Parking Lights Interrupt | Panic Input
|  |  |  | Passenger Unlock Motor | Panic Output
|  |  |  | Power Antenna | Parking Lights Interrupt
|  |  |  | Power Lock | Pk Light Input
|  |  |  | Power Sliding Door (Left) | Pk Light Output
|  |  |  | Power Sliding Door (Right) | Pos1 Input
|  |  |  | Power Unlock | PTS
|  |  |  | PTS 1 | RAP Off
|  |  |  | PTS 2 | R-Code
|  |  |  | PTS 3 | RDA
|  |  |  | R Code | Rear Defrost Activation
|  |  |  | Radio 12V | RF Loop
|  |  |  | Radio Ground | Right Slidding Door
|  |  |  | Radio Ignition | RX
|  |  |  | Radio Illumination | Scomm
|  |  |  | RDA | Security Light
|  |  |  | Rear Defroster | SIL
|  |  |  | Rear Glass Pin | Single Wire CAN
|  |  |  | Reverse Light | Siren Output
|  |  |  | Right Front Door Trigger | SLP
|  |  |  | Right Front Headrest | Starter Input
|  |  |  | Right Front Heated Seat | Starter Output
|  |  |  | Right Front Speaker | STSW
|  |  |  | Right Front Speaker (+/-) | Tach Input
|  |  |  | Right Front Tweeter | Tach Output
|  |  |  | Right Front Window (Up/Down) | Take Over Cut
|  |  |  | Right Rear Door Trigger | Trunk Activation Output
|  |  |  | Right Rear Headrest | Trunk Input
|  |  |  | Right Rear Speaker | Trunk Output
|  |  |  | Right Rear Speaker (+/-) | Trunk Trigger Input
|  |  |  | Right Rear Tweeter | TX
|  |  |  | Right Rear Window (Up/Down) | TXCT
|  |  |  | RSE Audio Left (+/-) | Unlock Input
|  |  |  | RSE Audio Right (+/-) | Unlock Output
|  |  |  | RSE Video (+/-) | Valet Switch Input
|  |  |  | RX DATA | Window Roll Down
|  |  |  | Satellite Audio Left (+/-) | Window Roll Up
Satellite Audio Right (+/-)
Satellite Radio 12 Volts
Satellite Radio Antenna
Satellite Radio Ground
Satellite Radio Ignition
Satellite Radio Tuner
Second 12 Volts
Second Accessory
Second Ignition
Second Starter
Scomm
Security Light
SIL
SIL Data
SLP
Speed Sense
Starter
STSW
Subwoofer
Subwoofer (+/-)
Sun Roof (Limit/Close)
Sun Roof (Open/Close)
Tachometer
Take Over
Third Accessory
Third Ignition
Trunk Alarm Shunt
Trunk Release Motor
Trunk Status
Trunk/Hatch Pin
Trunk/Hatch Release
Turn Signal (Left)
Turn Signal (Right)
TXCT
TX DATA
Unlock Detection
Wait to Start
Wipers